## NanoConnections
				MySensors		NRF24L01			RainSensor		AM2302		OpenSensor

1	TX			Reserved
2	RX			Reserved
3	RST
4	GND					1	GND
5	D2					5	IRQ
6	D3										DAT
7	D4								DO
8	D5								FloodedLED
9	D6								ArmedLED
10	D7
11	D8
12	D9					2	CE
13	D10					7	CSN
14	D11					6	MOSI
15	D12					4	MISO

16	D13					3	SCK
17	3V3					8	VCC
18	AREF
19	A0												Input
20	A1												OpenLED
21	A2
22	A3
23	A4
24	A5
25	A6			MY_RANDOMSEED_PIN
26	A7								AO
27	+5V
28	RST
29	GND
30	VIN

## mySensors IDs
Arduino sensor				mySensor event
Name	Id	Type	Comment	Nature	Command	Message	Payload	Comment
CHILD_MAIN_0	0	S_CUSTOM	General commands target	Action	C_SET	V_CUSTOM	”1”	reset EEPROM to default values
CHILD_MAIN_0	0	S_CUSTOM	General commands target	Action	C_SET	V_CUSTOM	”2=delay”	setup flood+rain+temp+hum max frequency timeout / default = 120000 ms = 2 mn
CHILD_MAIN_0	0	S_CUSTOM	General commands target	Action	C_SET	V_CUSTOM	”3=delay”	setup flood+rain+temp+hum+door unchanged timeout / default = 3600000 ms = 1 h
CHILD_MAIN_0	0	S_CUSTOM	General commands target	Action	C_SET	V_CUSTOM	”4=delay”	setup flood+door alert timer (alarms reaction delay) / default = 250 ms
CHILD_MAIN_0	0	S_CUSTOM	General commands target	Action	C_REQ	V_CUSTOM		dump configuration
CHILD_MAIN_0	0	S_CUSTOM	Max frequency	Info		V_VAR1
CHILD_MAIN_1	1	S_CUSTOM	Unchanged timeout	Info		V_VAR1
CHILD_MAIN_2	2	S_CUSTOM	Alarms reaction delay	Info		V_VAR1
CHILD_ID_FLOOD_0	10	S_CUSTOM	Flood commands target	Action	C_SET	V_ARMED	”1|0”	arm/unarm the flood detection
CHILD_ID_FLOOD_0	10	S_CUSTOM	Flood commands target	Action	C_SET	V_CUSTOM	”1=delay”	setup flood rearm timer / default = 43200000 ms = 12 h
CHILD_ID_FLOOD_0	10	S_CUSTOM	Flood detection armed – Eeprom status	Info		V_VAR1
CHILD_ID_FLOOD_1	11	S_WATER_LEAK	Flood detection armed – Current status	Info		V_VAR1		Also said “permanent status”
CHILD_ID_FLOOD_2	12	S_WATER_LEAK	Flood detected	Info		V_TRIPPED
CHILD_ID_FLOOD_3	13	S_WATER_LEAK	Rearm delay	Info		V_VAR1
CHILD_ID_FLOOD_4	14	S_WATER_LEAK	Remaining delay before automatic rearm	Info		V_VAR1
CHILD_ID_RAIN	20	S_RAIN	Rain measure	Info		V_RAIN
CHILD_ID_TEMPERATURE	21	S_TEMP	Temperature measure	Info		V_TEMP
CHILD_ID_HUMIDITY	22	S_HUM	Humidity measure	Info		V_HUM
CHILD_ID_DOOR	23	S_DOOR	Door opened detection	Info		V_TRIPPED

## dumpConfiguration
Subroutine	Sensor Id	Variable Type	Value content
n/a	CHILD_MAIN_0	V_VAR1	Max frequency timeout
n/a	CHILD_MAIN_1	V_VAR1	Unchanged timeout
n/a	CHILD_MAIN_2	V_VAR1	Alarms reaction delay
flood send armed	CHILD_ID_FLOOD_1	V_VAR1	Flood armed (current status)
flood send armed	CHILD_ID_FLOOD_0	V_VAR1	Flood armed (status read from Eeprom)
flood read and send	CHILD_ID_FLOOD_2	V_TRIPPED	Flood tripped
n/a	CHILD_ID_FLOOD_3	V_VAR1	Flood rearm delay
rain read and send	CHILD_ID_RAIN	V_RAIN	Rain measure
temp read and send	CHILD_ID_TEMPERATURE	V_TEMP	Temperature measure
hum read and send	CHILD_ID_HUMIDITY	V_HUM	Humidity measure
door read and send	CHILD_ID_DOOR	V_TRIPPED	Door opened tripped