## NanoConnections
				Digital	Analog			MySensors		NRF24L01			RainSensor		AM2302		DoorSensor

1	TX		Reserved UART			PCINT2 / Port D
2	RX		Reserved UART
3	RST
4	GND									1	GND
5	D2 / IRQ0									5	IRQ
6	D3 / IRQ1			√											TempSensor
7	D4			√									DigitalInput
8	D5			√									FloodedLED
9	D6			√									ArmedLED
10	D7			√				MY_RANDOMSEED_PIN
11	D8			√		PCINT0 / Port B
12	D9									2	CE
13	D10									7	CSN
14	D11									6	MOSI
15	D12									4	MISO

16	D13									3	SCK
17	3V3									8	VCC
18	AREF
19	A0			√	√	PCINT1 / Port C											Input
20	A1			√	√												OpenLED
21	A2			√	√
22	A3			√	√
23	A4			√	√
24	A5			√	√
25	A6				√
26	A7				√								AnalogInput
27	+5V
28	RST
29	GND
30	VIN

Note: As of 2019-09-12 (MySensors v2.3.1), the IRQ pin is only required to be connected if the MY_RX_MESSAGE_BUFFER_FEATURE is defined in the sketch. Using this feature is recommended for high traffic nodes or gateways. Enabling it will result in better throughput but will require some additional memory to keep the message in memory before processing.

## mySensors IDs
Arduino sensor					mySensor event
Sens	Name	Id	Type	Label	pwiSensor	Nature	Command	Message	Payload		Comment

In	CHILD_MAIN	1	S_CUSTOM	General command target		Action	C_REQ	V_CUSTOM	1	reset EEPROM to default values
In	CHILD_MAIN	1	S_CUSTOM	General command target		Action	C_REQ	V_CUSTOM	2	dump data
In	CHILD_MAIN+1	2	S_CUSTOM	General command target		Action	C_SET	V_CUSTOM	<ms>	set periodic resend of the full data ; 0 to disable ; default=86400000 (24h)	new in v7.3-2019
Out	CHILD_MAIN+1	2	S_CUSTOM	General command target		Info		V_VAR1	<ms>	periodic resend period of the full data	new in v7.3-2019

In	CHILD_ID_FLOOD	10	S_WATER_LEAK	Flood detector		Action	C_SET	V_CUSTOM	ARM=1|0	arm/unarm the flood sensor
Out	CHILD_ID_FLOOD	10	S_WATER_LEAK	Flood detector	pwiSensor	Info		V_ARMED	true|false	whether the flood alarm is armed
Out	CHILD_ID_FLOOD+1	11	S_WATER_LEAK	Flood detector		Info		V_TRIPPED	true|false	whether the flood alarm is tripped (false if not armed)
In	CHILD_ID_FLOOD+2	12	S_WATER_LEAK	Flood detector		Action	C_SET	V_CUSTOM	<ms>	set max send frequency ; def_max_frequency_timeout = 120000 (2mn) ; 0 for stop
Out	CHILD_ID_FLOOD+2	12	S_WATER_LEAK	Flood detector		Info		V_VAR1	<ms>	current max send frequency for the flood alarm
In	CHILD_ID_FLOOD+3	13	S_WATER_LEAK	Flood detector		Action	C_SET	V_CUSTOM	<ms>	set unchanged send timeout ; def_unchanged_timeout = 3600000 (1h)
Out	CHILD_ID_FLOOD+3	13	S_WATER_LEAK	Flood detector		Info		V_VAR1	<ms>	current unchanged send timeout for the flood alarm
In	CHILD_ID_FLOOD+4	14	S_WATER_LEAK	Flood detector		Action	C_SET	V_CUSTOM	<ms>	set grace delay ; def_grace_delay = 60000 (1mn)	Not implemented
Out	CHILD_ID_FLOOD+4	14	S_WATER_LEAK	Flood detector		Info		V_VAR1	<ms>	current grace delay for the flood alarm	Not implemented
In	CHILD_ID_FLOOD+5	15	S_WATER_LEAK	Flood detector		Action	C_SET	V_CUSTOM	<ms>	set advertising period during the grace delay ; def_advertising_period = 5000 (5s) ; 0 for stop	Not implemented
Out	CHILD_ID_FLOOD+5	15	S_WATER_LEAK	Flood detector		Info		V_VAR1	<ms>	advertising period during the grace delay	Not implemented
Out	CHILD_ID_FLOOD+6	16	S_WATER_LEAK	Flood detector		Info		V_VAR1	<ms>	remaining grace delay of a triggered flood alarm	Not implemented

Out	CHILD_ID_RAIN	20	S_RAIN	Rain detector	pwiSensor	Info		V_RAIN	<num>	rain analogic value in [0..1024]
In	CHILD_ID_RAIN+1	21	S_RAIN	Rain detector		Action	C_SET	V_CUSTOM	<ms>	set max send frequency ; def_max_frequency_timeout = 120000 (2mn) ; 0 for stop
Out	CHILD_ID_RAIN+1	21	S_RAIN	Rain detector		Info		V_VAR1	<ms>	current max send frequency for rain
In	CHILD_ID_RAIN+2	22	S_RAIN	Rain detector		Action	C_SET	V_CUSTOM	<ms>	set unchanged send timeout ; def_unchanged_timeout = 3600000 (1h)
Out	CHILD_ID_RAIN+2	22	S_RAIN	Rain detector		Info		V_VAR1	<ms>	current unchanged send timeout for rain

Out	CHILD_ID_TEMPERATURE	30	S_TEMP	Thermometer	pwiSensor	Info		V_TEMP	<num>	temperature
In	CHILD_ID_TEMPERATURE+1	31	S_TEMP	Thermometer		Action	C_SET	V_CUSTOM	<ms>	set max send frequency ; def_max_frequency_timeout = 120000 (2mn) ; 0 for stop
Out	CHILD_ID_TEMPERATURE+1	31	S_TEMP	Thermometer		Info		V_VAR1	<ms>	current max send frequency for temperature
In	CHILD_ID_TEMPERATURE+2	32	S_TEMP	Thermometer		Action	C_SET	V_CUSTOM	<ms>	set unchanged send timeout ; def_unchanged_timeout = 3600000 (1h)
Out	CHILD_ID_TEMPERATURE+2	32	S_TEMP	Thermometer		Info		V_VAR1	<ms>	current unchanged send timeout for temperature

Out	CHILD_ID_HUMIDITY	40	S_HUM	Hygrometer	pwiSensor	Info		V_HUM	<num>	humidity
In	CHILD_ID_HUMIDITY+1	41	S_HUM	Hygrometer		Action	C_SET	V_CUSTOM	<ms>	set max send frequency ; def_max_frequency_timeout = 120000 (2mn) ; 0 for stop
Out	CHILD_ID_HUMIDITY+1	41	S_HUM	Hygrometer		Info		V_VAR1	<ms>	current max send frequency for humidity
In	CHILD_ID_HUMIDITY+2	42	S_HUM	Hygrometer		Action	C_SET	V_CUSTOM	<ms>	set unchanged send timeout ; def_unchanged_timeout = 3600000 (1h)
Out	CHILD_ID_HUMIDITY+2	42	S_HUM	Hygrometer		Info		V_VAR1	<ms>	current unchanged send timeout for humidity

In	CHILD_ID_DOOR	50	S_DOOR	Door detector		Action	C_SET	V_CUSTOM	ARM=1|0	arm/unarm the door alarm	Not implemented
Out	CHILD_ID_DOOR	50	S_DOOR	Door detector	pwiSensor	Info		V_ARMED	true|false	whether the door opening detection is armed (always TRUE for now)
Out	CHILD_ID_DOOR+1	51	S_DOOR	Door detector		Info		V_TRIPPED	true|false	whether the door is opened (false if not armed)
In	CHILD_ID_DOOR+2	52	S_DOOR	Door detector		Action	C_SET	V_CUSTOM	<ms>	set max send frequency ; def_max_frequency_timeout = 120000 (2mn) ; 0 for stop
Out	CHILD_ID_DOOR+2	52	S_DOOR	Door detector		Info		V_VAR1	<ms>	current max send frequency for door opening detection
In	CHILD_ID_DOOR+3	53	S_DOOR	Door detector		Action	C_SET	V_CUSTOM	<ms>	set unchanged send timeout ; def_unchanged_timeout = 3600000 (1h)
Out	CHILD_ID_DOOR+3	53	S_DOOR	Door detector		Info		V_VAR1	<ms>	current unchanged send timeout for door opening detection
In	CHILD_ID_DOOR+4	54	S_DOOR	Door detector		Action	C_SET	V_CUSTOM	<ms>	set grace delay ; def_grace_delay = 0	Not implemented
Out	CHILD_ID_DOOR+4	54	S_DOOR	Door detector		Info		V_VAR1	<ms>	current grace delay for door opening alarm	Not implemented
In	CHILD_ID_DOOR+5	55	S_DOOR	Door detector		Action	C_SET	V_CUSTOM	<ms>	set advertising period during the grace delay ; def_advertising_period = 0 ; 0 for stop	Not implemented
Out	CHILD_ID_DOOR+5	55	S_DOOR	Door detector		Info		V_VAR1	<ms>	advertising period during the grace delay	Not implemented
Out	CHILD_ID_DOOR+6	56	S_DOOR	Door detector		Info		V_VAR5	<ms>	remaining grace delay of a triggered flood alarm	Not implemented