## NanoConnections
				MySensors	NRF24L01			RainSensor		AM2302		OpenSensor

1	TX			Reserved
2	RX			Reserved
3	RST			Reserved
4	GND		X		1	GND
5	D2				5	IRQ
6	D3									DAT
7	D4							DO
8	D5							FloodedLED
9	D6							ArmedLED
10	D7
11	D8
12	D9				2	CE
13	D10				7	CSN
14	D11				6	MOSI
15	D12				4	MISO

16	D13				3	SCK
17	3V3		X		8	VCC
18	AREF		X
19	A0											Input
20	A1											OpenLED
21	A2
22	A3
23	A4
24	A5
25	A6			MY_RANDOMSEED_PIN
26	A7							AO
27	+5V		X
28	RST		X
29	GND		X
30	VIN		X

## mySensors IDs
Arduino sensor				mySensor event
Sens	Name	Id	Type	Nature	Command	Message	Payload		Comment
In	CHILD_MAIN	1	S_CUSTOM	Action	C_REQ	V_CUSTOM	1	reset EEPROM to default values
In	CHILD_MAIN	1	S_CUSTOM	Action	C_REQ	V_CUSTOM	2	dump full configuration and status, all current infos are sent

In	CHILD_ID_FLOOD	10	S_WATER_LEAK	Action	C_SET	V_CUSTOM	1=<ms>	set max send frequency ; def_max_frequency_timeout = 120000 (2mn) ; 0 for stop
In	CHILD_ID_FLOOD	10	S_WATER_LEAK	Action	C_SET	V_CUSTOM	2=<ms>	set unchanged send timeout ; def_unchanged_timeout = 3600000 (1h)
In	CHILD_ID_FLOOD	10	S_WATER_LEAK	Action	C_SET	V_CUSTOM	3=<ms>	set grace delay ; def_grace_delay = 60000 (1mn)	Not implemented in 7.1-2019
In	CHILD_ID_FLOOD	10	S_WATER_LEAK	Action	C_SET	V_CUSTOM	4=<ms>	set advertising period during the grace delay ; def_advertising_period = 5000 (5s) ; 0 for stop	Not implemented in 7.1-2019
In	CHILD_ID_FLOOD	10	S_WATER_LEAK	Action	C_SET	V_CUSTOM	ARM=1|0	arm/unarm the flood sensor
Out	CHILD_ID_FLOOD	10	S_WATER_LEAK	Info		V_ARMED	true|false	whether the flood alarm is armed
Out	CHILD_ID_FLOOD+1	11	S_WATER_LEAK	Info		V_TRIPPED	true|false	whether the flood alarm is tripped (false if not armed)
Out	CHILD_ID_FLOOD+2	12	S_WATER_LEAK	Info		V_VAR1	<ms>	current max send frequency for the flood alarm
Out	CHILD_ID_FLOOD+3	13	S_WATER_LEAK	Info		V_VAR2	<ms>	current unchanged send timeout for the flood alarm
Out	CHILD_ID_FLOOD+4	14	S_WATER_LEAK	Info		V_VAR3	<ms>	current grace delay for the flood alarm	Not implemented in 7.1-2019
Out	CHILD_ID_FLOOD+5	15	S_WATER_LEAK	Info		V_VAR4	<ms>	advertising period during the grace delay	Not implemented in 7.1-2019
Out	CHILD_ID_FLOOD+6	16	S_WATER_LEAK	Info		V_VAR5	<ms>	remaining grace delay of a triggered flood alarm	Not implemented in 7.1-2019

In	CHILD_ID_RAIN	20	S_RAIN	Action	C_SET	V_CUSTOM	1=<ms>	set max send frequency ; def_max_frequency_timeout = 120000 (2mn) ; 0 for stop
In	CHILD_ID_RAIN	20	S_RAIN	Action	C_SET	V_CUSTOM	2=<ms>	set unchanged send timeout ; def_unchanged_timeout = 3600000 (1h)
Out	CHILD_ID_RAIN	20	S_RAIN	Info		V_RAIN	<num>	rain analogic value in [0..1024]
Out	CHILD_ID_RAIN+1	21	S_RAIN	Info		V_VAR1	<ms>	current max send frequency for rain
Out	CHILD_ID_RAIN+2	22	S_RAIN	Info		V_VAR2	<ms>	current unchanged send timeout for rain

In	CHILD_ID_TEMPERATURE	30	S_TEMP	Action	C_SET	V_CUSTOM	1=<ms>	set max send frequency ; def_max_frequency_timeout = 120000 (2mn) ; 0 for stop
In	CHILD_ID_TEMPERATURE	30	S_TEMP	Action	C_SET	V_CUSTOM	2=<ms>	set unchanged send timeout ; def_unchanged_timeout = 3600000 (1h)
Out	CHILD_ID_TEMPERATURE	30	S_TEMP	Info		V_TEMP	<num>	temperature
Out	CHILD_ID_TEMPERATURE+1	31	S_TEMP	Info		V_VAR1	<ms>	current max send frequency for temperature
Out	CHILD_ID_TEMPERATURE+2	32	S_TEMP	Info		V_VAR2	<ms>	current unchanged send timeout for temperature

In	CHILD_ID_HUMIDITY	40	S_HUM	Action	C_SET	V_CUSTOM	1=<ms>	set max send frequency ; def_max_frequency_timeout = 120000 (2mn) ; 0 for stop
In	CHILD_ID_HUMIDITY	40	S_HUM	Action	C_SET	V_CUSTOM	2=<ms>	set unchanged send timeout ; def_unchanged_timeout = 3600000 (1h)
Out	CHILD_ID_HUMIDITY	40	S_HUM	Info		V_HUM	<num>	humidity
Out	CHILD_ID_HUMIDITY+1	41	S_HUM	Info		V_VAR1	<ms>	current max send frequency for humidity
Out	CHILD_ID_HUMIDITY+2	42	S_HUM	Info		V_VAR2	<ms>	current unchanged send timeout for humidity

In	CHILD_ID_DOOR	50	S_DOOR	Action	C_SET	V_CUSTOM	1=<ms>	set max send frequency ; def_max_frequency_timeout = 120000 (2mn) ; 0 for stop
In	CHILD_ID_DOOR	50	S_DOOR	Action	C_SET	V_CUSTOM	2=<ms>	set unchanged send timeout ; def_unchanged_timeout = 3600000 (1h)
In	CHILD_ID_DOOR	50	S_DOOR	Action	C_SET	V_CUSTOM	3=<ms>	set grace delay ; def_grace_delay = 0	Not implemented in 7.1-2019
In	CHILD_ID_DOOR	50	S_DOOR	Action	C_SET	V_CUSTOM	4=<ms>	set advertising period during the grace delay ; def_advertising_period = 0 ; 0 for stop	Not implemented in 7.1-2019
In	CHILD_ID_DOOR	50	S_DOOR	Action	C_SET	V_CUSTOM	ARM=1|0	arm/unarm the door alarm	Not implemented in 7.1-2019
Out	CHILD_ID_DOOR	50	S_DOOR	Info		V_ARMED	true|false	whether the door opening detection is armed
Out	CHILD_ID_DOOR+1	51	S_DOOR	Info		V_TRIPPED	true|false	whether the door is opened (false if not armed)
Out	CHILD_ID_DOOR+2	52	S_DOOR	Info		V_VAR1	<ms>	current max send frequency for door opening detection
Out	CHILD_ID_DOOR+3	53	S_DOOR	Info		V_VAR2	<ms>	current unchanged send timeout for door opening detection
Out	CHILD_ID_DOOR+4	54	S_DOOR	Info		V_VAR3	<ms>	current grace delay for door opening alarm	Not implemented in 7.1-2019
Out	CHILD_ID_DOOR+5	55	S_DOOR	Info		V_VAR4	<ms>	advertising period during the grace delay	Not implemented in 7.1-2019
Out	CHILD_ID_DOOR+6	56	S_DOOR	Info		V_VAR5	<ms>	remaining grace delay of a triggered flood alarm	Not implemented in 7.1-2019